## Permissible Velocity-Vegetated
Permissible Velocity Procedure: Vegetated Channel
Recommended for design of vegetative channels
User Input Data
Calculated Value
Reference Data
Designed By: |  | Date:
Checked By: |  | Date:
Company:
Project Name:
Project No.:
Site Location (City/Town) | Asheville
Channel/Waterway Id. | 1
Design storm | 25-yr
Required Flow, Q (cfs) | 8.08
Slope (ft/ft) | 0.02
Channel geometry: V, Parabolic, or Trapezoidal | Trapezoidal
Channel lining | Tall Fescue
Permissible velocity (ft/s) | 4.5 | Table 8.05a
Channel flow area (ft2) "first try" | 1.7956
See table below for Steps 5-9…
Trapezoidal | Sideslope, Z | Bottom Width, b | Max. Depth, d | Top Width, T | Cross-sectional area, A | Wetted Perimeter, P | Hydraulic Radius, R | Vegetal Retardance, VR | Retardance Class | Manning's Coefficient, n | Velocity, V | Velocity Check | Channel Capacity, Q | Capacity Check
Figure 8.05b |  | (ft) | (ft) | (ft) | (ft2) | (ft) | (ft) |  |  |  | (ft/s) |  | (cfs)
Structural Table 8.05b
| Fig. 8.05b | Fig. 8.05b | Fig. 8.05b | Fig. 8.05b | Fig. 8.05b | Fig. 8.05b | Fig. 8.05b | Fig. 8.05c | Vegetated Table 8.05c | Vegetated Fig. 8.05c | Fig. 8.05a |  | Fig. 8.05a
| 3 | 3 | 0.8 | 7.8 | 4.32 | 8.0596 | 0.536 | 2.412 | D | 0.043 | 3.2335 | PROCEED | 13.9689 | PROCEED
| 3 | 3 | 0.9 | 8.4 | 5.13 | 8.6921 | 0.59019 | 2.6559 | D | 0.042 | 3.53 | PROCEED | 18.1091 | PROCEED
|  |  |  | 0 | 0 | 0 | #DIV/0! | #DIV/0! |  |  | #DIV/0! | #DIV/0! | #DIV/0! | #DIV/0!
|  |  |  | 0 | 0 | 0 | #DIV/0! | #DIV/0! |  |  | #DIV/0! | #DIV/0! | #DIV/0! | #DIV/0!
Trapezoidal--Grass Lined | Sideslope, Z | Bottom Width, b | Max. Depth, d | Top Width, T | Cross-sectional area, A | Wetted Perimeter, P | Hydraulic Radius, R | Trial Velocity, Vt | Vegetal Retardance, VR | Retardance Class | Manning's Coefficient, n | Velocity, V | Velocity Check | Channel Capacity, Q | Channel Capacity Check
Figure 8.05b | (ft/ft) | (ft) | (ft) | (ft) | (ft2) | (ft) | (ft) | (ft/s) |  |  |  | (ft/s) |  | (cfs)
| Fig. 8.05b | Fig. 8.05b | Fig. 8.05b | Fig. 8.05b | Fig. 8.05b | Fig. 8.05b | Fig. 8.05b |  | Fig. 8.05c | Vegetated Table 8.05c | Vegetated Fig. 8.05c | Fig. 8.05a |  | Fig. 8.05a
| 3 | 3 | 1.5 | 12 | 11.25 | 12.4868 | 0.90095 | 3 | 2.7028 | B | 0.08 | 2.5 | REVISE DESIGN | 28.125 | PROCEED
| 3 | 3 | 1.5 | 12 | 11.25 | 12.4868 | 0.90095 | 2 | 1.8019 | B | 0.11 | 1.8 | REVISE DESIGN | 20.25 | PROCEED
| 3 | 3 | 1.5 | 12 | 11.25 | 12.4868 | 0.90095 | 1.6 | 1.4415 | B | 0.12 | 1.6 | PROCEED | 18 | PROCEED
| 3 | 3 | 1.5 | 12 | 11.25 | 12.4868 | 0.90095 | 1.5 | 1.3514 | B | 0.13 | 1.5 | PROCEED | 16.875 | PROCEED
Steps 5-9:
V-Shaped | Sideslope, Z | Max. Depth, d | Top Width, T | Cross-sectional area, A | Wetted Perimeter, P | Hydraulic Radius, R | Vegetal Retardance, VR | Retardance Class | Manning's Coefficient, n | Velocity, V | Velocity Check | Channel Capacity, Q | Channel Capacity Check
Figure 8.05b |  | (ft) | (ft) | (ft2) | (ft) | (ft) |  |  |  | (ft/s) |  | (cfs)
Structural Table 8.05b
| Fig. 8.05b | Fig. 8.05b | Fig. 8.05b | Fig. 8.05b | Fig. 8.05b | Fig. 8.05b | Fig. 8.05c | Vegetated Table 8.05c | Vegetated Fig. 8.05c | Fig. 8.05a |  | Fig. 8.05a
| 3 | 1 | 6 | 3 | 6.3246 | 0.47434 | 2.1345 | D | 0.044 | 2.9128 | PROCEED | 8.7384 | PROCEED
| 3 | 1.2 | 7.2 | 4.32 | 7.5895 | 0.56921 | 2.5614 | D | 0.042 | 3.4459 | PROCEED | 14.8862 | PROCEED
| 3 | 1.3 | 7.8 | 5.07 | 8.2219 | 0.61664 | 2.7749 | D | 0.041 | 3.7234 | PROCEED | 18.8777 | PROCEED
|  |  | 0 | 0 | 0 | 0 | 0 |  |  | #DIV/0! | #DIV/0! | #DIV/0! | #DIV/0!
Step 10:
V-Shaped--Grass Lined | Sideslope, Z | Max. Depth, d | Top Width, T | Cross-sectional area, A | Wetted Perimeter, P | Hydraulic Radius, R | Trial Velocity, Vt | Vegetal Retardance, VR | Retardance Class | Manning's Coefficient, n | Velocity, V | Velocity Check | Channel Capacity, Q | Channel Capacity Check
Figure 8.05b | (ft/ft) | (ft) | (ft) | (ft2) | (ft) | (ft) | (ft/s) |  |  |  | (ft/s) |  | (cfs)
| Fig. 8.05b | Fig. 8.05b | Fig. 8.05b | Fig. 8.05b | Fig. 8.05b | Fig. 8.05b |  | Fig. 8.05c | Vegetated Table 8.05c | Vegetated Fig. 8.05c | Fig. 8.05a |  | Fig. 8.05a
| 3 | 2 | 12 | 12 | 12.6491 | 0.94868 | 3 | 2.846 | B | 0.08 | 2.5 | REVISE DESIGN | 30 | PROCEED
| 3 | 2 | 12 | 12 | 12.6491 | 0.94868 | 2.5 | 2.3717 | B | 0.09 | 2.3 | REVISE DESIGN | 27.6 | PROCEED
| 3 | 2 | 12 | 12 | 12.6491 | 0.94868 | 2.3 | 2.182 | B | 0.091 | 2.2 | REVISE DESIGN | 26.4 | PROCEED
| 3 | 2 | 12 | 12 | 12.6491 | 0.94868 | 2.2 | 2.0871 | B | 0.092 | 2.2 | PROCEED | 26.4 | PROCEED
Steps 5-9:
Parabolic | Top Width, T | Max. Depth, d | Cross-sectional area, A | Wetted Perimeter, P | Hydraulic Radius, R | Vegetal Retardance, VR | Retardance Class | Manning's Coefficient, n | Velocity, V | Velocity Check | Channel Capacity, Q | Channel Capacity Check
Figure 8.05b | (ft) | (ft) | (ft2) | (ft) | (ft) |  |  |  | (ft/s) |  | (cfs)
Structural Table 8.05b
| Fig. 8.05b | Fig. 8.05b | Fig. 8.05b | Fig. 8.05b | Fig. 8.05b | Fig. 8.05c | Vegetated Table 8.05c | Vegetated Fig. 8.05c | Fig. 8.05a |  | Fig. 8.05a
| 5 | 1 | 3.3333 | 5.5333 | 0.60241 | 2.7108 | D | 0.042 | 3.5786 | PROCEED | 11.9287 | PROCEED
| 6 | 1 | 4 | 6.4444 | 0.62069 | 2.7931 | D | 0.041 | 3.7397 | PROCEED | 14.9587 | PROCEED
| 7 | 1 | 4.6667 | 7.381 | 0.63226 | 2.8452 | D | 0.041 | 3.786 | PROCEED | 17.668 | PROCEED
|  |  | 0 | #DIV/0! | #DIV/0! | #DIV/0! | D |  | #DIV/0! | #DIV/0! | #DIV/0! | #DIV/0!
Step 10:
Parabolic--Grass Lined | Top Width, T | Max. Depth, d | Cross-sectional area, A | Wetted Perimeter, P | Hydraulic Radius, R | Trial Velocity, Vt | Vegetal Retardance, VR | Retardance Class | Manning's Coefficient, n | Velocity, V | Velocity Check | Channel Capacity, Q | Channel Capacity Check
Figure 8.05b | (ft) | (ft) | (ft2) | (ft) | (ft) | (ft/s) |  |  |  | (ft/s) |  | (cfs)
or See Tables 8.05i-y | Fig. 8.05b | Fig. 8.05b | Fig. 8.05b | Fig. 8.05b | Fig. 8.05b |  | Fig. 8.05c | Vegetated Table 8.05c | Vegetated Fig. 8.05c | Fig. 8.05a |  | Fig. 8.05a
|  |  | 0 | #DIV/0! | #DIV/0! |  | #DIV/0! | B |  | #DIV/0! | #DIV/0! | #DIV/0! | #DIV/0!
| 0 | 0 | 0 | #DIV/0! | #DIV/0! |  | #DIV/0! | B |  | #DIV/0! | #DIV/0! | #DIV/0! | #DIV/0!
| 0 | 0 | 0 | #DIV/0! | #DIV/0! |  | #DIV/0! | B |  | #DIV/0! | #DIV/0! | #DIV/0! | #DIV/0!
| 0 | 0 | 0 | #DIV/0! | #DIV/0! |  | #DIV/0! | B |  | #DIV/0! | #DIV/0! | #DIV/0! | #DIV/0!
Table 8.05d

## Figure 8.05a
Manning's Equation and Continuity Equation |  | Figure 8.05a: Nomograph for Solution of Manning Equation.
Return to Main Worksheet-Trapezoidal
Return to Main Worksheet-V-Shaped
Return to Main Worksheet-Parabolic

## Table 8.05a
Table 8.05a: Minimum Allowable Design Velocities for Vegetated Channels.
Return to Main Worksheet

## Figure 8.05b
Figure 8.05b: Channel Geometries for V-Shaped, Parabolic, and Trapezoidal Channels.
Return to Main Worksheet-Trapezoidal
Return to Main Worksheet-V-Shaped
Return to Main Worksheet-Parabolic

## Table 8.05b
Table 8.05b: Manning's n for Structural Channel Linings
Return to Main Worksheet-Trapezoidal
Return to Main Worksheet-V-Shaped
Return to Main Worksheet-Parabolic

## Figure 8.05c
Figure 8.05c: Manning's n related to velocity, hydraulic radius, and vegetal retardance (VR)
Return to Main Worksheet-Trapezoidal
Return to Main Worksheet-V-Shaped
Return to Main Worksheet-Parabolic

## Table 8.05c
Table 8.05c: Retardance Classification for Vegetal Covers.
Return to Main Worksheet-Trapezoidal
Return to Main Worksheet-V-Shaped
Return to Main Worksheet-Parabolic

## Table 8.05d
Table 8.05d: Maximum Permissible Velocities for Unprotected Soils in Existing Channels.
Return to Main Worksheet

## Tables 8.05i-y
Tables 8.05i-y: Parabolic Waterway Design
http://www.dlr.enr.state.nc.us/images/Sediment%20design%20manual%20June%202006/Chapter%20Eight%2020060614.PDF
See pages 8.05.29 thru 8.05.45 of the Appendicies.
Return to Main Worksheet-Parabolic