## Tractive Force-Riprap Mild Grad
Tractive Force Procedure--Riprap-Mild Gradient (<10%):
Recommended for design of temporary synthethic liners or riprap liners
Guide to Color Key: |  |  | User Input Data |  |  |  | Calculated Value |  |  |  | Reference Data
Designed By: |  |  |  |  | Date:
Checked By: |  |  |  |  | Date:
Company:
Project Name:
Project No.:
Site Location (City/Town) |  |  | Raleigh
Channel/Waterway Id. |  |  | 101
Permissible shear stress, Taup (lb/ft2) | 2
Design storm | 2-yr
Required Flow, Q (cfs) | 22
Unit weigt of water, y (lb/ft3) | 62.4
Channel slope, s (ft/ft) | 0.05
Trapezoidal | Sideslope, Z | Sideslope Check | Bottom Width, b | Max. Depth, d | Top Width, T | Cross-sectional area, A | Wetted Perimeter, P | Hydraulic Radius, R | Riprap Size, d50 | Manning's Coefficient, n | Permissible Shear Stress, Taud | Velocity, V | Velocity Check | Channel Capacity, Q | Capacity Check | Shear Stress, Tau | Shear Stress Check
Figure 8.05b |  |  | (ft) | (ft) | (ft) | (ft2) | (ft) | (ft) | (ft) |  | (lb/ft2) | (ft/s) |  | (cfs) |  | (lb/ft2)
| Fig. 8.05b |  | Fig. 8.05b | Fig. 8.05b | Fig. 8.05b | Fig. 8.05b | Fig. 8.05b | Fig. 8.05b |  | Table 8.05f | Table 8.05g | Manning's Eqn. |  | Continuity Eqn.
Vary riprap size and depth until Required Q is met and Tau<Taup or use Figure 8.05d | 3 | OK | 4 | 0.92 | 9.52 | 6.2192 | 9.8186 | 0.63341 | 0.5 | 0.069 | 2 | 3.5613 | LINER REQ'D | 22.1486 | OK | 2.8704 | REVISE
| 3 | OK | 4 | 0.95 | 9.7 | 6.5075 | 10.0083 | 0.65021 | 1 | 0.078 | 4 | 3.2059 | LINER REQ'D | 20.8622 | REVISE | 2.964 | OK
| 3 | OK | 4 | 1 | 10 | 7 | 10.3246 | 0.678 | 1 | 0.078 | 4 | 3.2966 | LINER REQ'D | 23.0759 | OK | 3.12 | OK
Figure 8.05d | 3 | OK |  |  | 0 | 0 | 0 | #DIV/0! |  |  |  | #DIV/0! | #DIV/0! | #DIV/0! | #DIV/0! | 0 | REVISE
V-Shaped | Sideslope, Z | Sideslope Check | Max. Depth, d | Top Width, T | Cross-sectional area, A | Wetted Perimeter, P | Hydraulic Radius, R | Riprap Size, d50 | Manning's Coefficient, n | Permissible Shear Stress, Taud | Velocity, V | Velocity Check | Channel Capacity, Q | Capacity Check | Shear Stress, Tau | Shear Stress Check
Figure 8.05b |  |  | (ft) | (ft) | (ft2) | (ft) | (ft) | (ft) |  | (lb/ft2) | (ft/s) |  | (cfs) |  | (lb/ft2)
| Fig. 8.05b |  | Fig. 8.05b | Fig. 8.05b | Fig. 8.05b | Fig. 8.05b | Fig. 8.05b |  | Table 8.05f | Table 8.05g | Manning's Eqn. |  | Continuity Eqn.
Vary riprap size and depth until Required Q is met and Tau<Taup. | 3 | OK |  | 0 | 0 | 0 | 0 |  |  |  | #DIV/0! | #DIV/0! | #DIV/0! | #DIV/0! | 0 | REVISE
| 3 | OK |  | 0 | 0 | 0 | 0 |  |  |  | #DIV/0! | #DIV/0! | #DIV/0! | #DIV/0! | 0 | REVISE
| 3 | OK |  | 0 | 0 | 0 | 0 |  |  |  | #DIV/0! | #DIV/0! | #DIV/0! | #DIV/0! | 0 | REVISE
| 3 | OK |  | 0 | 0 | 0 | 0 |  |  |  | #DIV/0! | #DIV/0! | #DIV/0! | #DIV/0! | 0 | REVISE
Parabolic | Top Width, T | Max. Depth, d | Cross-sectional area, A | Wetted Perimeter, P | Hydraulic Radius, R | Riprap Size, d50 | Manning's Coefficient, n | Permissible Shear Stress, Taud | Velocity, V | Velocity Check | Channel Capacity, Q | Capacity Check | Shear Stress, Tau | Shear Stress Check
Figure 8.05b | (ft) | (ft) | (ft2) | (ft) | (ft) | (ft) |  | (lb/ft2) | (ft/s) |  | (cfs) |  | (lb/ft2)
| Fig. 8.05b | Fig. 8.05b | Fig. 8.05b | Fig. 8.05b | Fig. 8.05b |  | Table 8.05f | Table 8.05g | Manning's Eqn. |  | Continuity Eqn.
| 10 | 0.5 | 3.3333 | 10.0667 | 0.33113 | 0.5 | 0.069 | 2 | 2.3111 | RIPRAP REQ'D | 7.7036 | REVISE | 1.56 | OK
| 8 | 0.8 | 4.2667 | 8.2133 | 0.51948 | 1 | 0.078 | 4 | 2.7603 | RIPRAP REQ'D | 11.7773 | REVISE | 2.496 | OK
| 9 | 1.1 | 6.6 | 9.3585 | 0.70524 | 1 | 0.078 | 4 | 3.3843 | RIPRAP REQ'D | 22.3363 | OK | 3.432 | OK
|  |  | 0 | #DIV/0! | #DIV/0! |  |  |  | #DIV/0! | #DIV/0! | #DIV/0! | #DIV/0! | 0 | REVISE
Angle of repose |  |  |  | Figure 8.05g
Ratio of max side shear to max bottom shear, K1 |  |  |  | Figure 8.05h
Tractive force ratio, K2 |  |  |  | Figure 8.05i
d50 bottom |  |  |  | From Tables above
d50 sides | #DIV/0!

## Figure 8.05b
Figure 8.05b: Channel Geometries for V-Shaped, Parabolic, and Trapezoidal Channels.
Return to Main Worksheet-Trapezoidal
Return to Main Worksheet-V-shaped
Return to Main Worksheet-Parabolic

## Figure 8.05d
Figure 8.05d: Solution of Manning's equation for trapezoidal channels of various side slopes.
Return to Main Worksheet

## Table 8.05f
Table 8.05f: Manning's Roughness Coefficients.
Return to Main Worksheet-Trapezoidal
Return to Main Worksheet-V-shaped
Return to Main Worksheet-Parabolic

## Table 8.05g
Table 8.05g: Permissible Shear Stresses for Riprap and Temporary Liners.
Return to Main Worksheet-Trapezoidal
Return to Main Worksheet-V-shaped
Return to Main Worksheet-Parabolic

## Manning's and Continuity
Manning's Equation and Continuity Equation
Return to Main Worksheet-Trapezoidal
Return to Main Worksheet-V-shaped
Return to Main Worksheet-Parabolic

## Figure 8.05g
Figure 8.05g: Angle of Repose for Different Rock Shapes and Sizes.
Return to Main Worksheet

## Figure 8.05h
Figure 8.05h: Ratio of Side Shear Stress to Bottom Shear Stress, K1.
Return to Main Worksheet

## Figure 8.05i
Figure 8.05i: Tractive force ratio, K2.
Return to Main Worksheet