## Tractive Force-RiprapSteep Grad
Tractive Force Procedure--Riprap-Steep Gradient (>10%):
Recommended for design of temporary synthethic liners or riprap liners
Guide to Color Key: |  |  | User Input Data |  |  |  | Calculated Value |  |  |  | Reference Data
Designed By: |  |  |  |  | Date:
Checked By: |  |  |  |  | Date:
Company:
Project Name:
Project No.:
Site Location (City/Town): |  |  | Raleigh
Channel/Waterway Id.: |  |  | 101
Design storm |  | 10-yr
Required Flow, Q (cfs) |  | 30
Channel slope, s (ft/ft) |  | 0.15
Channel sideslopes, Z |  | 2
Are sideslopes 3:1? |  | SKIP TO STEP 2
Channel bottom width, b (ft)
Riprap mean diameter, d50c (ft) |  |  |  | Figures 8.05j-l
Flow depth, dn (ft) |  |  |  | Figures 8.05j-l
Channel bottom width, b (ft) |  | 2
For intermediate channel widths, interpolate between the charts to find d50c and dn using table below.
(for b=3, enter d50c and dn for b=2 and b=4 from charts)
b |  |  | 2 | 3 | 4 | 5 | 6
d50c | Figures 8.05j-l |  |  | #DIV/0! |  | #DIV/0!
dn | Figures 8.05j-l |  |  | #DIV/0! |  | #DIV/0!
Riprap mean diameter, d50c (ft) | 1.1 |  | Figures 8.05j-l
Flow depth, dn (ft) | 0.92 |  | Figures 8.05j-l
d/b | 0.46
A3/AZ | 1.222 |  | Table 8.05h
Flow depth, d (ft) | 1.1242
Riprap size, d50 (ft) | 1.3442
Trapezoidal | Sideslope, Z | Sideslope Check | Bottom Width, b | Max. Depth, d | Top Width, T | Cross-sectional area, A | Wetted Perimeter, P | Hydraulic Radius, R | Riprap Size, d50 | Manning's Coefficient, n | Permissible Shear Stress, Taud | Velocity, V | Velocity Check | Channel Capacity, Q | Capacity Check | Shear Stress, Tau | Shear Stress Check
Figure 8.05b |  |  | (ft) | (ft) | (ft) | (ft2) | (ft) | (ft) | (ft) |  | (lb/ft2) | (ft/s) |  | (cfs) |  | (lb/ft2)
| Fig. 8.05b |  | Fig. 8.05b | Fig. 8.05b | Fig. 8.05b | Fig. 8.05b | Fig. 8.05b | Fig. 8.05b |  | Table 8.05f | Table 8.05g | Manning's Eqn. |  | Continuity Eqn.
Vary riprap size and depth until Required Q is met and Tau<Taup or use Figure 8.05d | 3 | OK | 4 | 0.92 | 9.52 | 6.2192 | 9.8186 | 0.63341 | 0.5 | 0.069 | 2 | 6.1684 | LINER REQ'D | 38.3626 | OK | 0 | OK
| 3 | OK | 4 | 0.95 | 9.7 | 6.5075 | 10.0083 | 0.65021 | 1 | 0.078 | 4 | 5.5527 | LINER REQ'D | 36.1343 | OK | 0 | OK
Figure 8.05d | 3 | OK | 4 | 1 | 10 | 7 | 10.3246 | 0.678 | 1 | 0.078 | 4 | 5.7098 | LINER REQ'D | 39.9687 | OK | 0 | OK
| 3 | OK |  |  | 0 | 0 | 0 | #DIV/0! |  |  |  | #DIV/0! | #DIV/0! | #DIV/0! | #DIV/0! | 0 | REVISE
V-Shaped | Sideslope, Z | Sideslope Check | Max. Depth, d | Top Width, T | Cross-sectional area, A | Wetted Perimeter, P | Hydraulic Radius, R | Riprap Size, d50 | Manning's Coefficient, n | Permissible Shear Stress, Taud | Velocity, V | Velocity Check | Channel Capacity, Q | Capacity Check | Shear Stress, Tau | Shear Stress Check
Figure 8.05b |  |  | (ft) | (ft) | (ft2) | (ft) | (ft) | (ft) |  | (lb/ft2) | (ft/s) |  | (cfs) |  | (lb/ft2)
| Fig. 8.05b |  | Fig. 8.05b | Fig. 8.05b | Fig. 8.05b | Fig. 8.05b | Fig. 8.05b |  | Table 8.05f | Table 8.05g | Manning's Eqn. |  | Continuity Eqn.
Vary riprap size and depth until Required Q is met and Tau<Taup. | 3 | OK |  | 0 | 0 | 0 | 0 |  |  |  | #DIV/0! | #DIV/0! | #DIV/0! | #DIV/0! | 0 | REVISE
| 3 | OK |  | 0 | 0 | 0 | 0 |  |  |  | #DIV/0! | #DIV/0! | #DIV/0! | #DIV/0! | 0 | REVISE
| 3 | OK |  | 0 | 0 | 0 | 0 |  |  |  | #DIV/0! | #DIV/0! | #DIV/0! | #DIV/0! | 0 | REVISE
| 3 | OK |  | 0 | 0 | 0 | 0 |  |  |  | #DIV/0! | #DIV/0! | #DIV/0! | #DIV/0! | 0 | REVISE
Parabolic | Top Width, T | Max. Depth, d | Cross-sectional area, A | Wetted Perimeter, P | Hydraulic Radius, R | Riprap Size, d50 | Manning's Coefficient, n | Permissible Shear Stress, Taud | Velocity, V | Velocity Check | Channel Capacity, Q | Capacity Check | Shear Stress, Tau | Shear Stress Check
Figure 8.05b | (ft) | (ft) | (ft2) | (ft) | (ft) | (ft) |  | (lb/ft2) | (ft/s) |  | (cfs) |  | (lb/ft2)
| Fig. 8.05b | Fig. 8.05b | Fig. 8.05b | Fig. 8.05b | Fig. 8.05b |  | Table 8.05f | Table 8.05g | Manning's Eqn. |  | Continuity Eqn.
| 10 | 0.5 | 3.3333 | 10.0667 | 0.33113 | 0.5 | 0.069 | 2 | 4.0029 | RIPRAP REQ'D | 13.3431 | REVISE | 0 | OK
s | 8 | 0.8 | 4.2667 | 8.2133 | 0.51948 | 1 | 0.078 | 4 | 4.781 | RIPRAP REQ'D | 20.3988 | REVISE | 0 | OK
| 9 | 1.1 | 6.6 | 9.3585 | 0.70524 | 1 | 0.078 | 4 | 5.8618 | RIPRAP REQ'D | 38.6877 | OK | 0 | OK
|  |  | 0 | #DIV/0! | #DIV/0! |  |  |  | #DIV/0! | #DIV/0! | #DIV/0! | #DIV/0! | 0 | REVISE
Angle of repose |  |  |  | Figure 8.05g
Ratio of max side shear to max bottom shear, K1 |  |  |  | Figure 8.05h
Tractive force ratio, K2 |  |  |  | Figure 8.05i
d50 bottom |  |  | From Tables above
d50 sides | #DIV/0!

## Table 8.05f
Table 8.05f: Manning's Roughness Coefficients.
Return to Main Worksheet-Trapezoidal
Return to Main Worksheet-V-shaped
Return to Main Worksheet-Parabolic

## Table 8.05g
Table 8.05g: Permissible Shear Stresses for Riprap and Temporary Liners.
Return to Main Worksheet-Trapezoidal
Return to Main Worksheet-V-shaped
Return to Main Worksheet-Parabolic

## Manning's and Continuity
Manning's Equation and Continuity Equation
Return to Main Worksheet-Trapezoidal
Return to Main Worksheet-V-shaped
Return to Main Worksheet-Parabolic

## Figure 8.05d
Figure 8.05d: Solution of Manning's equation for trapezoidal channels of various side slopes.
Return to Main Worksheet-Trapezoidal

## Figure 8.05b
Figure 8.05b: Channel Geometries for V-Shaped, Parabolic, and Trapezoidal Channels.
Return to Main Worksheet-Trapezoidal
Return to Main Worksheet-V-shaped
Return to Main Worksheet-Parabolic

## Figures 8.05j,k,l
Figure 8.05j: Steep Slope Riprap Design, B=2, Z=3.
Return to Main Worksheet
Figure 8.05k: Steep Slope Riprap Design, B=4, Z=3.
Figure 8.05l: Steep Slope Riprap Design, B=6, Z=3.

## Table 8.05h
Table 8.05h: Values of A3/Az for Selected Sideslopes and Depth-to-Bottom Width Ratios
Return to Main Worksheet

## Figure 8.05g
Figure 8.05g: Angle of Repose for Different Rock Shapes and Sizes.
Return to Main Worksheet

## Figure 8.05h
Figure 8.05h: Ratio of Side Shear Stress to Bottom Shear Stress, K1.
Return to Main Worksheet

## Figure 8.05i
Figure 8.05i: Tractive Force Ratio, K2
Return to Main Worksheet