## Measure Selection
Sediment Control Measure Determination
0 | Total Drainage Area (Acres) | User Entry Column
Okay | Temporary Sediment Basin (3600) | Calculated Value
Okay | Skimmer Basin (1800)
Okay | Stormwater Pond w/ Skimmer (Permanent Riser with Skimmer)
Disturbed Area (Acres)
Peak Flow from 25-year Storm (cfs)
(1.)Spillway dimensions are based on information from the NC Erosion & Sediment Control Planning & Design Manual
(2.)Rainfall Intensity, I25, is obtained from NOAA Hydrometeorological Design Studies Center Precipitation Frequency Data Server (Precipitation Intensity)
(3.)Skimer Design based off Faircloth Skimmer Design
(4.)Drawdown time per NCDENR requirements
Surface area requirements must be met for all sediment basins. 435 X Q25* = surface area required for ALL types of sediment basins. *Use minimum C=0.5 for areas draining to basin. Skimmer Basin volume is determined by 1,800 cu/ft per Drainage Acre. Temporary Sediment Basin volume is determined by 3,600 cu/ft per Drainage Acre. The maximum depth allowed is 4 feet. (from bottom of basin to weir) The minimum depth required is 2 feet. (from bottom of basin to weir) The bottom of all basins should be level. Basin should dewater in 3 to 5 days.
Weir Equation: (Minimum weir length of 10') Q= CLH3/2. C=3.0 (max). H for Q is not to exceed 0.5'. An additional 1.0' of weir capacity is required for the conveyance of larger storm events; therefore, the total weir depth will be 1.5'. A minimum weir length of 10' is required.

## Temporary Sediment Basin (3600)
Temporary Sediment Trap
Okay
0 | Drainage Area (Acres)
0 | Peak Flow from 25-year Storm (cfs)
0 | Required Volume (ft3)
0 | Required Surface Area (ft2)
0 | Suggested Width (ft)
0 | Suggested Length (ft)
Trial Top Width at Spillway Invert (ft)
Trial Top Length at Spillway Invert (ft)
Trial Side Slope Ratio Z:1
| Trial Depth (ft) | (1.5 feet below grade + 2 to 3.5 feet above grade)
0 | Bottom Width (ft)
0 | Bottom Length (ft)
0 | Bottom Area (ft2)
0 | Actual Volume (ft3) |  | Okay
0 | Actual Surface Area (ft2) |  | Okay
Trial Weir Length (ft)
0 | Suggested Trial Depth of Flow (ft)
0 | Spillway Capacity (cfs) |  | Okay

## Skimmer Basin (1800)
Skimmer Basin
Okay
0 | Drainage Area (Acres)
0 | Peak Flow from 25-year Storm (cfs)
0 | Required Volume (ft3)
0 | Required Surface Area (ft2)
0 | Suggested Width (ft)
0 | Suggested Length (ft)
0 | Trial Top Width at Spillway Invert (ft)
0 | Trial Top Length at Spillway Invert (ft)
0 | Trial Side Slope Ratio Z:1
0 | Trial Depth (ft) | (2 to 3.5 feet above grade)
0 | Bottom Width (ft)
0 | Bottom Length (ft)
0 | Bottom Area (ft2)
0 | Actual Volume (ft3) |  | Okay
0 | Actual Surface Area (ft2) |  | Okay
0 | Trial Weir Length (ft)
0 | Suggested Trial Depth of Flow (ft)
0 | Spillway Capacity (cfs) |  | Okay
0 | Skimmer Size (inches) |  |  | Skimmer Size
FALSE | Head on Skimmer (feet) |  |  | (Inches)
0 | Orifice Size (1/4 inch increments) |  |  | 1.5
#DIV/0! | Dewatering Time (days) |  |  | 2
| Required 3 to 5 days for Wake County |  |  | 2.5
3
4
5
6
8

## Stormwater Pond w Skimmer
Stormwater Pond w/ Skimmer
Okay
0 | Drainage Area (Acres)
0 | Peak Flow from 25-year Storm (cfs)
0 | Required Volume (ft3)
0 | Required Surface Area (ft2)
0 | Suggested Width (ft)
0 | Suggested Length (ft)
Trial Top Width at Spillway Invert (ft)
Trial Top Length at Spillway Invert (ft)
Trial Side Slope Ratio Z:1
| Trial Depth (ft) | (2 to 13 feet above grade)
0 | Bottom Width (ft)
0 | Bottom Length (ft)
0 | Bottom Area (ft2)
0 | Actual Volume (ft3) |  | Okay
0 | Actual Surface Area (ft2) |  | Okay
Use Spillway Capacity Sheet to Size Primary and Emergency Spillways
| Skimmer Size (inches) |  |  | Skimmer Size
FALSE | Head on Skimmer (feet) |  |  | (Inches)
| Orifice Size (1/4 inch increments) |  |  | 1.5
#DIV/0! | Dewatering Time (days) |  |  | 2
| Required 3 to 5 days for Wake County |  |  | 2.5
3
4
5
6
8

## Spillway Capacity Spreadsheet
Spillway Capacity Spreadsheet
[10 empty] | Date: | By:
[10 empty] | Checked: | By:
Pipe Flow | [5 empty] | Pipe Flow
(Outlet Control) |  |  |  |  | (Inlet Control) |  |  | Weir Flow |  |  | Orifice Flow |  |  |  |  | Primary | Emergency Spillway Flow |  |  |  | Total Spillway Capacity
|  | Full |  |  | Orifice |  |  | Riser |  |  | Riser |  |  |  |  | Spillway
Flow
Inlet Invert | = |  |  |  | Co | = | 0.6 | Crest Elev. | = |  | Crest Elev. | = | 0 |  |  |  | Bottom Elevation
Outlet Invert | =
Material | = | Steel | [5 empty] | Pipe Diameter (ins.) | = |  | Pipe Diameter (ins.) | = | 0 |  |  |  | Bottom Width
Diameter (ins) | =
Ke | = | 1 | [5 empty] | Box |  |  | Box
n for Pipe | = | 0.024 | [5 empty] | L (ft) | = |  | L (ft) | = | 0 |  |  |  | Weir Equation Q= C L H^1.5
Length (ft) | = | [6 empty] | W (ft) | = |  | W (ft) | = | 0
Kp | = | #DIV/0! | [14 empty] | Cw= 2.8
Area (sq ft) | = | 0 | [5 empty] | Cw | = | 3.1 | Co | = | 0.6
[11 empty] | Area (sq ft) | = | 0
Elevation |  | H | Q | Outlet | H |  | Q | H |  | Q | H |  | Q |  |  | Q max | Elevation | H | Head | Q | Q cfs | Elevation | Elevation Notes
|  |  | CFS. | V |  |  | CFS. |  |  | CFS. |  |  | CFS. |  |  | CFS.
|  | 0 | #DIV/0! | #DIV/0! | 0 |  | 0 | 0 |  | 0 | 0 |  | 0 | #DIV/0! | #DIV/0! | #DIV/0! | 0 | 0 | 0 | 0 | #DIV/0! | 0 | Riser Crest
|  | 0 | #DIV/0! | #DIV/0! | 0 |  | 0 | 0 |  | 0 | 0 |  | 0 | #DIV/0! | #DIV/0! | #DIV/0! | 0 | 0 | 0 | 0 | #DIV/0! | 0
|  | 0 | #DIV/0! | #DIV/0! | 0 |  | 0 | 0 |  | 0 | 0 |  | 0 | #DIV/0! | #DIV/0! | #DIV/0! | 0 | 0 | 0 | 0 | #DIV/0! | 0
|  | 0 | #DIV/0! | #DIV/0! | 0 |  | 0 | 0 |  | 0 | 0 |  | 0 | #DIV/0! | #DIV/0! | #DIV/0! | 0 | 0 | 0 | 0 | #DIV/0! | 0 | Emergency Spillway
|  | 0 | #DIV/0! | #DIV/0! | 0 |  | 0 | 0 |  | 0 | 0 |  | 0 | #DIV/0! | #DIV/0! | #DIV/0! | 0 | 0 | 0 | 0 | #DIV/0! | 0 | 1 ft freeboard
100 |  | 100 | #DIV/0! | #DIV/0! | 100 |  | 0 | 100 |  | 0 | 100 |  | 0 | #DIV/0! | #DIV/0! | #DIV/0! | 100 | 100 | 100 | 0 | #DIV/0! | 100 | Top of Dam (Assumed Elevation)
|  | 0 | #DIV/0! | #DIV/0! | 0 |  | 0 | 0 |  | 0 | 0 |  | 0 | #DIV/0! | #DIV/0! | #DIV/0! | 0 | 0 | 0 | 0 | #DIV/0! | 0
|  | 0 | #DIV/0! | #DIV/0! | 0 |  | 0 | 0 |  | 0 | 0 |  | 0 | #DIV/0! | #DIV/0! | #DIV/0! | 0 | 0 | 0 | 0 | #DIV/0! | 0
|  | 0 | #DIV/0! | #DIV/0! | 0 |  | 0 | 0 |  | 0 | 0 |  | 0 | #DIV/0! | #DIV/0! | #DIV/0! | 0 | 0 | 0 | 0 | #DIV/0! | 0
|  | 0 | #DIV/0! | #DIV/0! | 0 |  | 0 | 0 |  | 0 | 0 |  | 0 | #DIV/0! | #DIV/0! | #DIV/0! | 0 | 0 | 0 | 0 | #DIV/0! | 0
|  | 0 | #DIV/0! | #DIV/0! | 0 |  | 0 | 0 |  | 0 | 0 |  | 0 | #DIV/0! | #DIV/0! | #DIV/0! | 0 | 0 | 0 | 0 | #DIV/0! | 0
|  | 0 | #DIV/0! | #DIV/0! | 0 |  | 0 | 0 |  | 0 | 0 |  | 0 | #DIV/0! | #DIV/0! | #DIV/0! | 0 | 0 | 0 | 0 | #DIV/0! | 0
|  | 0 | #DIV/0! | #DIV/0! | 0 |  | 0 | 0 |  | 0 | 0 |  | 0 | #DIV/0! | #DIV/0! | #DIV/0! | 0 | 0 | 0 | 0 | #DIV/0! | 0
|  | 0 | #DIV/0! | #DIV/0! | 0 |  | 0 | 0 |  | 0 | 0 |  | 0 | #DIV/0! | #DIV/0! | #DIV/0! | 0 | 0 | 0 | 0 | #DIV/0! | 0
|  | 0 | #DIV/0! | #DIV/0! | 0 |  | 0 | 0 |  | 0 | 0 |  | 0 | #DIV/0! | #DIV/0! | #DIV/0! | 0 | 0 | 0 | 0 | #DIV/0! | 0
|  | 0 | #DIV/0! | #DIV/0! | 0 |  | 0 | 0 |  | 0 | 0 |  | 0 | #DIV/0! | #DIV/0! | #DIV/0! | 0 | 0 | 0 | 0 | #DIV/0! | 0
|  | 0 | #DIV/0! | #DIV/0! | 0 |  | 0 | 0 |  | 0 | 0 |  | 0 | #DIV/0! | #DIV/0! | #DIV/0! | 0 | 0 | 0 | 0 | #DIV/0! | 0
|  | 0 | #DIV/0! | #DIV/0! | 0 |  | 0 | 0 |  | 0 | 0 |  | 0 | #DIV/0! | #DIV/0! | #DIV/0! | 0 | 0 | 0 | 0 | #DIV/0! | 0
|  | 0 | #DIV/0! | #DIV/0! | 0 |  | 0 | 0 |  | 0 | 0 |  | 0 | #DIV/0! | #DIV/0! | #DIV/0! | 0 | 0 | 0 | 0 | #DIV/0! | 0
|  | 0 | #DIV/0! | #DIV/0! | 0 |  | 0 | 0 |  | 0 | 0 |  | 0 | #DIV/0! | #DIV/0! | #DIV/0! | 0 | 0 | 0 | 0 | #DIV/0! | 0
PIPE FRICTION COEFFICIENTS
PIPE |  |  |  | COEFFICIENT
SMOOTH CEMENT |  |  |  | 0.013
ROUGH CEMENT |  |  |  | 0.015
CORRUGATED METAL |  |  |  | 0.024
SMOOTH STEEL |  |  |  | 0.013
RIVETED STEEL |  |  |  | 0.016
CAST IRON |  |  |  | 0.014
Note on C12: NC DENR DLR Sediment: Elevation of Inlet Invert of Barrel Pipe
Note on C13: NC DENR DLR Sediment: Elevation of Outlet Invert of Barrel Pipe
Note on C17: NC State Sedimentation Specialist: Select form Pipe Friction Coefficients below, or tables from pipe manuals or other references.
Note on A25: NC State Sedimentation Specialist: Select desired elevations, including riser crest, emergency spillway crest, 1-foot below top of dam (min. freeboard) and top of dam.
Note on D25: NC DENR DLR Sediment: Flow values for elevations lower than the riser crest should be ignored
Note on I25: NC DENR DLR Sediment: Flow values for elevations lower than the riser crest should be ignored